## Touch IC
Model | Channel | Sensing | VDD | TX Voltage | Package | Features
AP1601 | 1-CH | Key | 2.2~5.0V |  | SOT26 | 0.85uA STB
AP8402 | 29-CH | Key/Self | 3.3V |  | TQFN40L-5*5 | Nano-power touch trigger
AP8403 | 37-CH | Key/Self | 3.3V |  | TQFN48L-6*6 | Nano-power touch trigger
AP8404 | 18TX * 12RX | Mutual | 3.3V | 5V | TQFN40L-5*5
AP8405 | 23TX * 13RX | Mutual | 3.3V | 5V | TQFN48L-6*6
AP8406 | 24TX * 16RX | Mutual | 3.3V | 5V | TQFN52L-6*6
AP8451 | 96 TRX | Self/Mutual | 3.3V | 18V | TQFN128L-7*10 | TX/RX programmable
AP8451Q | 96 TRX | Self/Mutual | 3.3V | 18V | LQFP128L-14*14 | TX/RX programmable

## Touch Module
Model | Max. Channels | TX | RX | MCU | TP
APX096A2 | 96 | 36 | 47 | M0 | 15"
APX096B2 | 96 | 35 | 44 | M0 | 19"
APX160A1 | 160 | 35 | 61 | M4 | 21.5"
APX160A1 | 160 | 46 | 78 | M4 | 32"
APX225A2 | 225 | 69 | 122 | M4 | 43"
APX225A2 | 225 | 79 | 140 | M4 | 49"
APX225A2 | 225 | 81 | 144 | M4 | 55"
Planning | - | - | - | - | 65"

## Surveilance
Model | Product Application | Features
AP1511A AP1511B | IR Filter Switch Driver with One Shot Output for IR-Cut Removable (ICR) | - 1.8V input driving pulse - Low saturation voltage (0.83V@600mA,VDD=5V) - Low standby current (<6uA) - 2.5V to 5.5V operating voltage range - 6-lead SOT-26 package
AP1514 | DC IRIS Driver with Digital Control | - Brightness level setting - Analog ( Video ) / Digital control are both available - I2C interface - Build-in 8-bit DAC - One-Shot function - 12-lead DFN12L-3mm*3mm package
AP1515 | DC IRIS Driver with Analog Control | - Brightness level setting - 8-lead DFN8L (2*2*0.85mm) package - Less external passive components
AP1520D AP1520S | Ambient Light Controller with Open-Drain Output | - Spectral response close to human eye’s response - Excellent temperature compensation: -30 to 85°C - 2.7V to 5.5V operating voltage range - Setting luminance threshold by an external resistance - Built-in luminance hysteresis function - Built-in de-glitch low pass filter (>3 seconds) - Open-Drain output to external hosts
AP1522D AP1522S | Ambient Light Sensor with I2C Interface | - Light to digital conversion - Temperature to digital conversion - Infrared immunity support - 50/60 Hz lighting ripple rejection - Spectral response close to human eye’s response - Good light intensity sensibility - Excellent temperature compensation: -40 to 85°C - 20-bit resolution output - 2.7V to 3.6V operating voltage range - I2C interface to an exernal host

## PLC
Model | Product Application | Features
AP2702 | BFSK Modem Control IC for Narrowband Power Line Communication | - Operating voltage 5V - Built-in 1.8V voltage regulator - Operating frequency: 50KHz~500KHz - 1-T 8052 core processor - 32K-byte Flash, 4K-byte SRAM - BFSK modulation / demodulation - Direct Sequence Spread Spectrum (DSSS) modulation / demodulation - Programmable gain amplifier (PGA) - Built-in low noise amplifier (LNA) - Use communication interface: UART, I2C - TQFP-48L (7mm*7mm*1mm) / TQFN-48L(6mm*6mm*0.75mm) package
AP9316 | OFDM/BFSK Modem Controller for Narrowband Power Line Communication | - Operating voltage 3.3V - Built-in 1.5V voltage regulator - Operating frequency: 50KHz~500KHz - 1-T 8052 core processor - 64K-byte Flash, 16K-byte SRAM - Dual operation mode, backward compatible with AP2702 - OFDM modulation / demodulation - BFSK modulation / demodulation - Direct Sequence Spread Spectrum (DSSS) modulation / demodulation - Programmable gain amplifier (PGA) - Built-in low noise amplifier (LNA) - IrDA controller - Use communication interface: UART, I2C, SPI - Allow remote software upgrade - TQFP-48L (7mm*7mm*1mm) / TQFN-48L(6mm*6mm*0.75mm) package

## Optical image sensor
Model | Product Application | Features
AP2014 | CMOS Optical Mouse Sensor | - Single 3.3 volt power supply - Precise optical motion estimation technology - Complete 2-D motion sensor - High speed motion detection up to 45 cm/sec - High resolution up to 800 CPI - Register setting for low power dissipation - Serial interface for programming and data transfer - System clock: 25M Hz - Frame rate: 7K frames / sec - Operation current: 20mA@normal mode; 10uA@power down mode
AP2015 | CMOS Image Sensor | - 64/32bits, 20~25MHz throughput - 7.5um square active-pixel - Resolution 128x64 pixels - Global-shutter with programmable exposition time - 10K frame-rate with 64bits and 7K frame-rate with 32bits - Built-in power on reset - 8K Byte RAM(4* 512x32b) - Video parallel data protocol. - I2C slave interface - Power supply 3.3v - Storage temp. range: –30°C to +80°C